## EdenSelect
Select
REG NO: 200411191526(A)
How to change macro security to enable macro
For Excel 2003 and below:
Open Excel file, click Tools - macro - security - security level - set to medium.
For Excel 2007:
Click the microsoft office button - excel option - trust center - trust center settings - macro settings - select enable all macros.

## QS_sheet2 (hidden)
QS_sheet
Description: this sheet will display the unit cooler data for Quick selection window and load sheet
[8 empty] | R22 | 1
T_R | -36 | degree |  | T_R: Room temperature from the user input |  |  |  | R407C | 0.9
R_F | 1 |  |  | R_F: Refrigerant factor |  |  |  | R134A | 0.95
KTD | 4 | degree |  | KTD: temperature difference in K |  |  |  | R404A | 0.97
C_type | 7 |  |  | C_type: cooler type 1. |  |  |  | R507 | 0.97
[8 empty] | R507 | 0.97
[8 empty] | R22 | 1
[8 empty] | R407C | 0.9
[8 empty] | R134A | 0.95
[8 empty] | R404A | 0.97
[8 empty] | R507 | 0.97
[8 empty] | R22 | 1
[8 empty] | R407C | 0.9
[8 empty] | R134A | 0.95
[8 empty] | R404A | 0.97
[8 empty] | R507 | 0.97
[8 empty] | R22 | 1
[8 empty] | R407C | 0.9
[8 empty] | R134A | 0.95
[8 empty] | R404A | 0.97
SST | -40 | degree |  | SST: Saturated suction temperature
SST_load | -40
cooler type
C_model | FEM 0280 |  |  | C_model: cooler model |  |  |  | EPC | 1
rated_cap | 2.8 | kw | #NAME? | rated__cap: rated cooler capacity |  |  |  | Medium Temp | 2
cap_f | #NAME? |  |  | cap_f: capacity multipling correction factor |  |  |  | Low Temp | 3
fh_load | 0.088 | kw |  | fh_load: fan and heater load |  |  |  | PD6 | 4
cap_woload | #NAME? | kw | [5 empty] | Blast Freezer | 5
cap_load | #NAME? | kw |  | cap_load: selected model capacity with load |  |  |  | DEPC | 6
num_blow | 1 | [6 empty] | LT6 | 7
est_cap | 3.7 | kw
est_caph | 3.7 | kw
| index |  | rated_cap | cap | fh_load |  | total cap with number of blower
| 0 | FEME 0500 LT6 | 5 | #NAME? | 0.70337 | #NAME? | #NAME? | 0.70337 |  | 0
| 1 | FEME 0604 LT6 | 6.04 | #NAME? | 0.70337 | #NAME? | #NAME? | 0.70337 |  | 15
| 2 | FEME 0672 LT6 | 6.72 | #NAME? | 0.89 | #NAME? | #NAME? | 0.89 |  | 40.8879
| 3 | FEME 0821 LT6 | 8.21 | #NAME? | 0.89 | #NAME? | #NAME? | 0.89
| 4 | FEME 0910 LT6 | 9.1 | #NAME? | 0.89 | #NAME? | #NAME? | 0.89
| 5 | N/A | 0 | #NAME? | 0 | #NAME? | #NAME? | 0
[8 empty] | 1 | 2
| Cooler type | Capacity | Heater and fan load | Length | Height | W | dimension | model
| Chiller | 0
1 | N/A | 0 | 0 | 0 | 0 | 0 | 0mm (L) x 0mm (H) x 0mm (W) | N/A | 1
2 | N/A | 0 | 0 | 0 | 0 | 0 | 0mm (L) x 0mm (H) x 0mm (W) | N/A | 2
3 | DEPC 0440 | 4.4 | 0.084 | 874 | 333 | 982 | 874mm (L) x 333mm (H) x 982mm (W) | DEPC 0440 | 3
4 | DEPC 0520 | 5.2 | 0.084 | 874 | 333 | 982 | 874mm (L) x 333mm (H) x 982mm (W) | DEPC 0520 | 4
5 | DEPC 0640 | 6.4 | 0.084 | 874 | 333 | 982 | 874mm (L) x 333mm (H) x 982mm (W) | DEPC 0640 | 5
6 | DEPC 0860 | 8.6 | 0.168 | 1474 | 333 | 982 | 1474mm (L) x 333mm (H) x 982mm (W) | DEPC 0860 | 6
7 | DEPC 1080 | 10.8 | 0.168 | 1474 | 333 | 982 | 1474mm (L) x 333mm (H) x 982mm (W) | DEPC 1080 | 7
8 | DEPC 1260 | 12.6 | 0.168 | 1474 | 333 | 982 | 1474mm (L) x 333mm (H) x 982mm (W) | DEPC 1260 | 8
9 | DEPC 1400 | 14 | 0.252 | 2124 | 333 | 982 | 2124mm (L) x 333mm (H) x 982mm (W) | DEPC 1400 | 9
10 | DEPC 1780 | 17.8 | 0.252 | 2124 | 333 | 982 | 2124mm (L) x 333mm (H) x 982mm (W) | DEPC 1780 | 10
11 | DEPC 2080 | 20.8 | 0.252 | 2124 | 333 | 982 | 2124mm (L) x 333mm (H) x 982mm (W) | DEPC 2080 | 11
12 | DEPC 2400 | 24 | 0.336 | 2574 | 333 | 982 | 2574mm (L) x 333mm (H) x 982mm (W) | DEPC 2400 | 12
13 | DEPC 2740 | 27.4 | 0.336 | 2574 | 333 | 982 | 2574mm (L) x 333mm (H) x 982mm (W) | DEPC 2740 | 13
14 | DEPC 3020 | 30.2 | 0.336 | 2574 | 333 | 982 | 2574mm (L) x 333mm (H) x 982mm (W) | DEPC 3020 | 14
15 | DEPC 3520 | 35.2 | 0.42 | 3024 | 333 | 982 | 3024mm (L) x 333mm (H) x 982mm (W) | DEPC 3520 | 15
16 | DEPC 3840 | 38.4 | 0.42 | 3024 | 333 | 982 | 3024mm (L) x 333mm (H) x 982mm (W) | DEPC 3840 | 16
17 | N/A | 0 | [5 empty] | N/A | 17
18 | N/A | 0 | [5 empty] | N/A | 18
| Chiller | 0
1 | N/A | 0 |  |  |  |  | N/A | N/A | 1
2 | N/A | 0 |  |  |  |  | N/A | N/A | 2
3 | EPC 0220 | 2.2 | 0.042 | 874 | 333 | 491 | 874mm (L) x 333mm (H) x 491mm (W) | EPC 0220 | 3
4 | EPC 0260 | 2.6 | 0.042 | 874 | 333 | 491 | 874mm (L) x 333mm (H) x 491mm (W) | EPC 0260 | 4
5 | EPC 0320 | 3.2 | 0.042 | 874 | 333 | 491 | 874mm (L) x 333mm (H) x 491mm (W) | EPC 0320 | 5
6 | EPC 0430 | 4.3 | 0.084 | 1474 | 333 | 491 | 1474mm (L) x 333mm (H) x 491mm (W) | EPC 0430 | 6
7 | EPC 0540 | 5.4 | 0.084 | 1474 | 333 | 491 | 1474mm (L) x 333mm (H) x 491mm (W) | EPC 0540 | 7
8 | EPC 0630 | 6.3 | 0.084 | 1474 | 333 | 491 | 1474mm (L) x 333mm (H) x 491mm (W) | EPC 0630 | 8
9 | EPC 0700 | 7 | 0.126 | 2124 | 333 | 491 | 2124mm (L) x 333mm (H) x 491mm (W) | EPC 0700 | 9
10 | EPC 0890 | 8.9 | 0.126 | 2124 | 333 | 491 | 2124mm (L) x 333mm (H) x 491mm (W) | EPC 0890 | 10
11 | EPC 1040 | 10.4 | 0.126 | 2124 | 333 | 491 | 2124mm (L) x 333mm (H) x 491mm (W) | EPC1040 | 11
12 | EPC 1200 | 12 | 0.168 | 2574 | 333 | 491 | 2574mm (L) x 333mm (H) x 491mm (W) | EPC1200 | 12
13 | EPC 1370 | 13.7 | 0.168 | 2574 | 333 | 491 | 2574mm (L) x 333mm (H) x 491mm (W) | EPC1370 | 13
14 | EPC 1510 | 15.1 | 0.168 | 2574 | 333 | 491 | 2574mm (L) x 333mm (H) x 491mm (W) | EPC 1510 | 14
15 | EPC 1760 | 17.6 | 0.21 | 3024 | 333 | 491 | 3024mm (L) x 333mm (H) x 491mm (W) | EPC1760 | 15
16 | EPC 1920 | 19.2 | 0.21 | 3024 | 333 | 491 | 3024mm (L) x 333mm (H) x 491mm (W) | EPC1920 | 16
17 | N/A | [5 empty] | N/A |  | 17
18 | N/A | [5 empty] | N/A |  | 18
| Chiller | [6 empty] | Chiller
1 | N/A | 0 | 0 |  |  |  | N/A | N/A | 1
2 | N/A | 0 | 0 |  |  |  | N/A | N/A | 2
3 | FEM 0220 | 2.2 | 0.088 | 884 | 440.7 | 471 | 884mm (L) x 440.7mm (H) x 471mm (W) | FEM 0235 | 3
4 | FEM 0280 | 2.8 | 0.088 | 884 | 440.7 | 471 | 884mm (L) x 440.7mm (H) x 471mm (W) | FEM 0303 | 4
5 | FEM 0370 | 3.7 | 0.088 | 884 | 440.7 | 471 | 884mm (L) x 440.7mm (H) x 471mm (W) | FEM 0397 | 5
6 | FEM 0460 | 4.6 | 0.088 | 884 | 440.7 | 471 | 884mm (L) x 440.7mm (H) x 471mm (W) | FEM 0452 | 6
7 | FEM 0540 | 5.4 | 0.176 | 1184 | 440.7 | 471 | 1184mm (L) x 440.7mm (H) x 471mm (W) | FEM 0492 | 7
8 | FEM 0660 | 6.6 | 0.176 | 1184 | 440.7 | 471 | 1184mm (L) x 440.7mm (H) x 471mm (W) | FEM 0590 | 8
9 | FEM 0750 | 7.5 | 0.176 | 1184 | 440.7 | 471 | 1184mm (L) x 440.7mm (H) x 471mm (W) | FEM 0700 | 9
10 | FEM 0820 | 8.2 | 0.176 | 1184 | 440.7 | 471 | 1184mm (L) x 440.7mm (H) x 471mm (W) | FEM 0790 | 10
11 | FEM 0960 | 9.6 | 0.264 | 1684 | 440.7 | 471 | 1684mm (L) x 440.7mm (H) x 471mm (W) | FEM 0873 | 11
12 | FNR 1050 | 10.5 | 0.487 | 1194 | 810 | 558 | 1194mm (L) x 810mm (H) x 558mm (W) | FEM 1095 | 12
13 | FEM 1140 | 11.4 | 0.264 | 1684 | 440.7 | 471 | 1684mm (L) x 440.7mm (H) x 471mm (W) | FNR 1180 | 13
14 | FEM 1280 | 12.8 | 0.352 | 2084 | 440.7 | 471 | 2084mm (L) x 440.7mm (H) x 471mm (W) | FEM 1290 | 14
15 | FNR 1360 | 13.6 | 0.487 | 1194 | 810 | 558 | 1194mm (L) x 810mm (H) x 558mm (W) | FEM 1350 | 15
16 | FEM 1430 | 14.3 | 0.352 | 2084 | 440.7 | 471 | 2084mm (L) x 440.7mm (H) x 471mm (W) | FEM 1408 | 16
17 | FNR 1560 | 15.6 | 0.487 | 1194 | 810 | 558 | 1194mm (L) x 810mm (H) x 558mm (W) | FNR 1510 | 17
18 | FEM 1590 | 15.9 | 0.352 | 2084 | 440.7 | 471 | 2084mm (L) x 440.7mm (H) x 471mm (W) | FEM 1510 | 18
19 | FNR 1710 | 17.1 | 0.487 | 1194 | 810 | 558 | 1194mm (L) x 810mm (H) x 558mm (W) | FEM 1670 | 19
20 | FNR 1930 | 19.3 | 0.974 | 1737 | 810 | 558 | 1737mm (L) x 810mm (H) x 558mm (W) | FNR 1820 | 20
21 | FNR 2440 | 24.4 | 0.974 | 1737 | 810 | 558 | 1737mm (L) x 810mm (H) x 558mm (W) | FNR 2090 | 21
22 | FNX 2480 | 24.8 | 0.66 | 1404 | 1126 | 425 | 1404mm (L) x 1126mm (H) x 425mm (W) | FNX 2480 | 22
23 | FNR 2820 | 28.2 | 0.974 | 1737 | 810 | 558 | 1737mm (L) x 810mm (H) x 558mm (W) | FNR 2820 | 23
24 | FNX 2870 | 28.7 | 0.66 | 1404 | 1126 | 425 | 1404mm (L) x 1126mm (H) x 425mm (W) | FNX 2870 | 24
25 | FNR 3070 | 30.7 | 0.974 | 1737 | 810 | 558 | 1737mm (L) x 810mm (H) x 558mm (W) | FNR 3070 | 25
26 | FNX 3280 | 32.8 | 0.66 | 1404 | 1126 | 425 | 1404mm (L) x 1126mm (H) x 425mm (W) | FNX 3280 | 26
27 | FNR 3640 | 36.4 | 1.461 | 2414 | 810 | 558 | 2414mm (L) x 810mm (H) x 558mm (W) | FNR 3640 | 27
28 | FNR 4210 | 42.1 | 1.461 | 2414 | 810 | 558 | 2414mm (L) x 810mm (H) x 558mm (W) | FNR 4210 | 28
29 | FNR 4660 | 46.6 | 1.461 | 2414 | 810 | 558 | 2414mm (L) x 810mm (H) x 558mm (W) | FNR 4660 | 29
30 | FNR 4850 | 48.5 | 1.948 | 3114 | 810 | 558 | 3114mm (L) x 810mm (H) x 558mm (W) | FNR 4850 | 30
31 | FNX 4920 | 49.2 | 1.32 | 2404 | 1126 | 425 | 2404mm (L) x 1126mm (H) x 425mm (W) | FNX 4920 | 31
32 | FNR 5700 | 57 | 1.948 | 3114 | 810 | 558 | 3114mm (L) x 810mm (H) x 558mm (W) | FNR 5700 | 32
33 | FNX 6160 | 61.6 | 1.32 | 2404 | 1126 | 425 | 2404mm (L) x 1126mm (H) x 425mm (W) | FNX 6160 | 33
34 | FNX 7120 | 71.2 | 1.32 | 2404 | 1126 | 425 | 2404mm (L) x 1126mm (H) x 425mm (W) | FNX 7120 | 34
35 | FNX 8250 | 82.5 | 1.98 | 3104 | 1126 | 425 | 3104mm (L) x 1126mm (H) x 425mm (W) | FNX 8250 | 35
36 | FNX 9120 | 91.2 | 1.98 | 3104 | 1126 | 425 | 3104mm (L) x 1126mm (H) x 425mm (W) | FNX 9120 | 36
37 | FNX 9950 | 99.5 | 1.98 | 3104 | 1206 | 425 | 3104mm (L) x 1206mm (H) x 425mm (W) | FNX 9950 | 37
38 | N/A | [5 empty] | N/A | N/A | 38
39 | N/A | [5 empty] | N/A | N/A | 39
40 | N/A | [5 empty] | N/A | N/A | 40
41 | N/A | [5 empty] | N/A | N/A | 41
| Freezer | 0 | 0 | 884 | 440.7 | 471 |  | Freezer
1 | N/A | 0 |  | 884 | 440.7 | 471 | N/A | N/A | 1
2 | N/A | 0 |  | 884 | 440.7 | 471 | N/A | N/A | 2
3 | FEME 0120 | 1.2 | 0.333 | 884 | 440.7 | 471 | 884mm (L) x 440.7mm (H) x 471mm (W) | FEME 0132 | 3
4 | FEME 0170 | 1.7 | 0.333 | 884 | 440.7 | 471 | 884mm (L) x 440.7mm (H) x 471mm (W) | FEME 0178 | 4
5 | FEME 0200 | 2 | 0.333 | 884 | 440.7 | 471 | 884mm (L) x 440.7mm (H) x 471mm (W) | FEME 0216 | 5
6 | FEME 0220 | 2.2 | 0.57725 | 1184 | 440.7 | 471 | 1184mm (L) x 440.7mm (H) x 471mm (W) | FEME 0238 | 6
7 | FEME 0270 | 2.7 | 0.57725 | 1184 | 440.7 | 471 | 1184mm (L) x 440.7mm (H) x 471mm (W) | FEME 0290 | 7
8 | FEME 0320 | 3.2 | 0.57725 | 1184 | 440.7 | 471 | 1184mm (L) x 440.7mm (H) x 471mm (W) | FEME 0339 | 8
9 | FEME 0390 | 3.9 | 0.80275 | 1684 | 440.7 | 471 | 1684mm (L) x 440.7mm (H) x 471mm (W) | FEME 0395 | 9
10 | FLT 0460 | 4.6 | 1.042 | 1194 | 810 | 558 | 1194mm (L) x 810mm (H) x 558mm (W) | FEME 0450 | 10
11 | FEME 0470 | 4.7 | 0.80275 | 1684 | 440.7 | 471 | 1684mm (L) x 440.7mm (H) x 471mm (W) | FEME 0512 | 11
12 | FEME 0570 | 5.7 | 1.012 | 2084 | 440.7 | 471 | 2084mm (L) x 440.7mm (H) x 471mm (W) | FLT 0520 | 12
13 | FLT 0610 | 6.1 | 1.042 | 1194 | 810 | 558 | 1194mm (L) x 810mm (H) x 558mm (W) | FEME 0585 | 13
14 | FLT 0722 | 6.3 | 1.042 | 1194 | 810 | 558 | 1194mm (L) x 810mm (H) x 558mm (W) | FLT 0700 | 14
15 | FEME 0650 | 6.5 | 1.012 | 2084 | 440.7 | 471 | 2084mm (L) x 440.7mm (H) x 471mm (W) | FEME 0710 | 15
16 | FEME 0750 | 7.5 | 1.012 | 2084 | 440.7 | 471 | 2084mm (L) x 440.7mm (H) x 471mm (W) | FEME 0795 | 16
17 | FLT 0800 | 8 | 1.042 | 1194 | 810 | 558 | 1194mm (L) x 810mm (H) x 558mm (W) | FLT 0860 | 17
18 | FLT 0960 | 9.6 | 1.7352 | 1737 | 810 | 558 | 1737mm (L) x 810mm (H) x 558mm (W) | FLT 0980 | 18
19 | FLT 1240 | 12.4 | 1.7352 | 1737 | 810 | 558 | 1737mm (L) x 810mm (H) x 558mm (W) | FLT 1120 | 19
20 | FLX 1280 | 12.8 | 1.6 | 1404 | 1126 | 425 | 1404mm (L) x 1126mm (H) x 425mm (W) | FLX 1280 | 20
21 | FLT 1540 | 15.4 | 1.7352 | 1737 | 810 | 558 | 1737mm (L) x 810mm (H) x 558mm (W) | FLT 1540 | 21
22 | FLT 1580 | 15.8 | 2.541 | 2414 | 810 | 558 | 2414mm (L) x 810mm (H) x 558mm (W) | FLT 1580 | 22
23 | FLX 1650 | 16.5 | 1.6 | 1404 | 1126 | 425 | 1404mm (L) x 1126mm (H) x 425mm (W) | FLX 1650 | 23
24 | FLT 1850 | 18.5 | 2.541 | 2414 | 810 | 558 | 2414mm (L) x 810mm (H) x 558mm (W) | FLT 1850 | 24
25 | FLX 1870 | 18.7 | 1.6 | 1404 | 1126 | 425 | 1404mm (L) x 1126mm (H) x 425mm (W) | FLX 1870 | 25
26 | FLT 2100 | 21 | 2.541 | 2414 | 810 | 558 | 2414mm (L) x 810mm (H) x 558mm (W) | FLT 2100 | 26
27 | FLX 2410 | 24.1 | 3.38 | 2404 | 1126 | 425 | 2404mm (L) x 1126mm (H) x 425mm (W) | FLX 2410 | 27
28 | FLT 2460 | 24.6 | 3.3668 | 3114 | 810 | 558 | 3114mm (L) x 810mm (H) x 558mm (W) | FLT 2460 | 28
29 | FLT 2800 | 28 | 3.3668 | 3114 | 810 | 558 | 3114mm (L) x 810mm (H) x 558mm (W) | FLT 2800 | 29
30 | FLX 2850 | 28.5 | 3.38 | 2404 | 1126 | 425 | 2404mm (L) x 1126mm (H) x 425mm (W) | FLX 2850 | 30
31 | FLX 3220 | 32.2 | 3.38 | 2404 | 1126 | 425 | 2404mm (L) x 1126mm (H) x 425mm (W) | FLX 3220 | 31
32 | FLX 3980 | 39.8 | 4.6 | 3104 | 1126 | 425 | 3104mm (L) x 1126mm (H) x 425mm (W) | FLX 3980 | 32
33 | FLX 4610 | 46.1 | 4.6 | 3104 | 1126 | 425 | 3104mm (L) x 1126mm (H) x 425mm (W) | FLX 4610 | 33
34 | FLX 5030 | 50.3 | 4.6 | 3104 | 1126 | 425 | 3104mm (L) x 1126mm (H) x 425mm (W) | FLX 5030 | 34
35 | N/A | 0 | 0 | 0 | 0 | 0 | N/A | FLX 5030 | 35
36 | N/A | 0 | 0 | 0 | 0 | 0 | N/A | N/A | 36
37 | N/A | 0 | 0 | 0 | 0 | 0 | N/A | N/A | 37
| PD6 | [6 empty] | PD6
1 | N/A | 0 |  |  |  |  | N/A | N/A | 1
2 | N/A | 0 |  |  |  |  | N/A | N/A | 2
3 | FEME 0120 PD6 | 2.2 | 0.22925 | 884 | 440.7 | 471 | 884mm (L) x 440.7mm (H) x 471mm (W) | FEME 0120 PD6 | 3
4 | FEME 0170 PD6 | 3.1 | 0.22925 | 884 | 440.7 | 471 | 884mm (L) x 440.7mm (H) x 471mm (W) | FEME 0170 PD6 | 4
5 | FEME 0200 PD6 | 3.6 | 0.22925 | 884 | 440.7 | 471 | 884mm (L) x 440.7mm (H) x 471mm (W) | FEME 0200 PD6 | 5
6 | FEME 0220 PD6 | 4 | 0.4235 | 1184 | 440.7 | 471 | 1184mm (L) x 440.7mm (H) x 471mm (W) | FEME 0220 PD6 | 6
7 | FEME 0270 PD6 | 4.8 | 0.4235 | 1184 | 440.7 | 471 | 1184mm (L) x 440.7mm (H) x 471mm (W) | FEME 0270 PD6 | 7
8 | FEME 0320 PD6 | 5.9 | 0.4235 | 1184 | 440.7 | 471 | 1184mm (L) x 440.7mm (H) x 471mm (W) | FEME 0320 PD6 | 8
9 | FEME 0390 PD6 | 7 | 0.58025 | 1684 | 440.7 | 471 | 1684mm (L) x 440.7mm (H) x 471mm (W) | FEME 0390 PD6 | 9
10 | FLT 0460 PD6 | 7.9 | 0.88825 | 1194 | 810 | 558 | 1194mm (L) x 810mm (H) x 558mm (W) | FLT 0460 PD6 | 10
11 | FEME 0470 PD6 | 8.4 | 0.58025 | 1684 | 440.7 | 471 | 1684mm (L) x 440.7mm (H) x 471mm (W) | FEME 0470 PD6 | 11
12 | FEME 0570 PD6 | 10.2 | 0.72888 | 2084 | 440.7 | 471 | 2084mm (L) x 440.7mm (H) x 471mm (W) | FEME 0570 PD6 | 12
13 | FLT 0610 PD6 | 10.4 | 0.88825 | 1194 | 810 | 558 | 1194mm (L) x 810mm (H) x 558mm (W) | FLT 0610 PD6 | 13
14 | FEME 0650 PD6 | 11.6 | 0.72888 | 2084 | 440.7 | 471 | 2084mm (L) x 440.7mm (H) x 471mm (W) | FEME 0650 PD6 | 14
15 | FLT 0722 PD6 | 12.3 | 0.88825 | 1194 | 810 | 558 | 1194mm (L) x 810mm (H) x 558mm (W) | FLT 0722 PD6 | 15
16 | FEME 0750 PD6 | 13.4 | 0.72888 | 2084 | 440.7 | 471 | 2084mm (L) x 440.7mm (H) x 471mm (W) | FEME 0750 PD6 | 16
17 | FLT 0800 PD6 | 13.7 | 0.88825 | 1194 | 810 | 558 | 1194mm (L) x 810mm (H) x 558mm (W) | FLT 0800 PD6 | 17
18 | FLT 0960 PD6 | 16.4 | 1.5128 | 1737 | 810 | 558 | 1737mm (L) x 810mm (H) x 558mm (W) | FLT 0960 PD6 | 18
19 | FLX 1080 PD6 | 18.5 | 1.6533 | 1414 | 1126 | 650 | 1414mm (L) x 1126mm (H) x 650mm (W) | FLX 1080 PD6 | 19
20 | FLT 1240 PD6 | 21.2 | 1.5128 | 1737 | 810 | 558 | 1737mm (L) x 810mm (H) x 558mm (W) | FLT 1240 PD6 | 20
21 | FLX 1510 PD6 | 25.9 | 1.6533 | 1414 | 1126 | 650 | 1414mm (L) x 1126mm (H) x 650mm (W) | FLX 1510 PD6 | 21
22 | FLT 1540 PD6 | 26.4 | 1.5128 | 1737 | 810 | 558 | 1737mm (L) x 810mm (H) x 558mm (W) | FLT 1540 PD6 | 22
23 | FLT 1580 PD6 | 27.1 | 2.2123 | 2414 | 810 | 558 | 2414mm (L) x 810mm (H) x 558mm (W) | FLT 1580 PD6 | 23
24 | FLX 1760 PD6 | 30.1 | 1.6533 | 2414 | 1126 | 650 | 2414mm (L) x 1126mm (H) x 650mm (W) | FLX 1760 PD6 | 24
25 | FLT 1850 PD6 | 31.7 | 2.2123 | 2414 | 810 | 558 | 2414mm (L) x 810mm (H) x 558mm (W) | FLT 1850 PD6 | 25
26 | FLT 2100 PD6 | 36 | 2.2123 | 2414 | 810 | 558 | 2414mm (L) x 810mm (H) x 558mm (W) | FLT 2100 PD6 | 26
27 | FLX 2250 PD6 | 38.5 | 2.8003 | 2414 | 1126 | 650 | 2414mm (L) x 1126mm (H) x 650mm (W) | FLX 2250 PD6 | 27
28 | FLT 2460 PD6 | 42.1 | 2.9355 | 3114 | 810 | 558 | 3114mm (L) x 810mm (H) x 558mm (W) | FLT 2460 PD6 | 28
29 | FLX 2490 PD6 | 42.6 | 2.8003 | 2414 | 1126 | 650 | 2414mm (L) x 1126mm (H) x 650mm (W) | FLX 2490 PD6 | 29
30 | FLT 2800 PD6 | 47.9 | 2.9355 | 3114 | 810 | 558 | 3114mm (L) x 810mm (H) x 558mm (W) | FLT 2800 PD6 | 30
31 | FLX 2980 PD6 | 51 | 2.8003 | 2414 | 1126 | 650 | 2414mm (L) x 1126mm (H) x 650mm (W) | FLX 2980 PD6 | 31
32 | FLX 3520 PD6 | 60.3 | 3.9035 | 3114 | 1126 | 650 | 3114mm (L) x 1126mm (H) x 650mm (W) | FLX 3520 PD6 | 32
33 | FLX 4010 PD6 | 68.7 | 3.9035 | 3114 | 1126 | 650 | 3114mm (L) x 1126mm (H) x 650mm (W) | FLX 4010 PD6 | 33
34 | N/A |  | 0 | 0 | 0 | 0 | N/A | NIL | 34
35 | N/A |  | 0 | 0 | 0 | 0 | N/A | NIL
Blast
0 | N/A | 0 | 0
1 | N/A | 0 | 0 |  |  |  | N/A |  | 1
2 | N/A | 0 | 0 | 0 | 0 | 0 | N/A | NIL | 2
3 | ETLE/H 150-1H | 15.2 | 4.1312 | 1780 | 1424 | 1169 | 1780mm (L) x 1424mm (H) x 1169mm (W) | ETLE/H 150-1H | 3
4 | ETLE/H 220-1H | 22.1 | 4.1312 | 1780 | 1424 | 1169 | 1780mm (L) x 1424mm (H) x 1169mm (W) | ETLE/H 220-1H | 4
5 | ETLE/H 250-1H | 25.4 | 4.4188 | 1780 | 1424 | 1169 | 1780mm (L) x 1424mm (H) x 1169mm (W) | ETLE/H 250-1H | 5
6 | ETLE/H 300-2V | 30.4 | 7.5938 | 1780 | 2568 | 1169 | 1780mm (L) x 2568mm (H) x 1169mm (W) | ETLE/H 300-2V | 6
7 | ETLE/H 320-2H | 32.56 | 8.1375 | 3150 | 1424 | 1169 | 3150mm (L) x 1424mm (H) x 1169mm (W) | ETLE/H 320-2H | 7
8 | ETLE/H 440-2V | 44.2 | 7.5938 | 1780 | 2568 | 1169 | 1780mm (L) x 2568mm (H) x 1169mm (W) | ETLE/H 440-2V | 8
9 | ETLE/H 460-2H | 46.9 | 8.1375 | 3150 | 1424 | 1169 | 3150mm (L) x 1424mm (H) x 1169mm (W) | ETLE/H 460-2H | 9
10 | ETLE/H 500-2V | 50.8 | 8.7438 | 1780 | 2568 | 1169 | 1780mm (L) x 2568mm (H) x 1169mm (W) | ETLE/H 500-2V | 10
11 | ETLE/H 580-2H | 58.2 | 8.7 | 3150 | 1424 | 1169 | 3150mm (L) x 1424mm (H) x 1169mm (W) | ETLE/H 580-2H | 11
12 | ETLE/H 650-4V | 65.12 | 15.025 | 3150 | 2568 | 1169 | 3150mm (L) x 2568mm (H) x 1169mm (W) | ETLE/H 650-4V | 12
13 | ETLE/H 930-4V | 93.8 | 15.025 | 3150 | 2568 | 1169 | 3150mm (L) x 2568mm (H) x 1169mm (W) | ETLE/H 930-4V | 13
14 | ETLE/H 1160-4V | 116.4 | 15.025 | 3150 | 2568 | 1169 | 3150mm (L) x 2568mm (H) x 1169mm (W) | ETLE/H 1160-4V | 14
15 | N/A | [5 empty] | N/A |  | 16
16 | N/A
LT6
1 | N/A | 0 | 0 | 0 | 0 | 0 | N/A | N/A | 1
2 | N/A | 0 | 0 | 0 | 0 | 0 | N/A | N/A | 2
3 | FEME 0145 LT6 | 1.45 | 0.29425 | 884 | 440.7 | 471 | 884mm (L) x 440.7mm (H) x 471mm (W) | FEME 0145 LT6 | 3
4 | FEME 0196 LT6 | 1.96 | 0.29425 | 884 | 440.7 | 471 | 884mm (L) x 440.7mm (H) x 471mm (W) | FEME 0196 LT6 | 4
5 | FEME 0262 LT6 | 2.62 | 0.29425 | 884 | 440.7 | 471 | 884mm (L) x 440.7mm (H) x 471mm (W) | FEME 0262 LT6 | 5
6 | FEME 0317 LT6 | 3.17 | 0.50787 | 1184 | 440.7 | 471 | 1184mm (L) x 440.7mm (H) x 471mm (W) | FEME 0317 LT6 | 6
7 | FEME 0378 LT6 | 3.18 | 0.50787 | 1184 | 440.7 | 471 | 1184mm (L) x 440.7mm (H) x 471mm (W) | FEME 0378 LT6 | 7
8 | FEME 0413 LT6 | 4.13 | 0.50787 | 1184 | 440.7 | 471 | 1184mm (L) x 440.7mm (H) x 471mm (W) | FEME 0413 LT6 | 8
9 | FEME 0500 LT6 | 5 | 0.70337 | 1684 | 440.7 | 471 | 1684mm (L) x 440.7mm (H) x 471mm (W) | FEME 0500 LT6 | 9
10 | FEME 0604 LT6 | 6.04 | 0.70337 | 1684 | 440.7 | 471 | 1684mm (L) x 440.7mm (H) x 471mm (W) | FEME 0604 LT6 | 10
11 | FEME 0672 LT6 | 6.72 | 0.89 | 2084 | 440.7 | 471 | 2084mm (L) x 440.7mm (H) x 471mm (W) | FEME 0672 LT6 | 11
12 | FEME 0821 LT6 | 8.21 | 0.89 | 2084 | 440.7 | 471 | 2084mm (L) x 440.7mm (H) x 471mm (W) | FEME 0821 LT6 | 12
13 | FEME 0910 LT6 | 9.1 | 0.89 | 2084 | 440.7 | 471 | 2084mm (L) x 440.7mm (H) x 471mm (W) | FEME 0910 LT6 | 13
14 | N/A | 0 | 0 | 0 | 0 | 0 | N/A | N/A | 14
15 | N/A | 0 | 0 | 0 | 0 | 0 | N/A | N/A | 15
Note on J28: R&D: this table used by "load", "QS_form"

## QS_sheet (hidden)
QS_sheet
Description: this sheet will display the unit cooler data for Quick selection window and load sheet
[8 empty] | R22 | 1
T_R | -36 | degree |  | T_R: Room temperature from the user input |  |  |  | R407C | 0.9
R_F | 1 |  |  | R_F: Refrigerant factor |  |  |  | R134A | 0.95
KTD | 4 | degree |  | KTD: temperature difference in K |  |  |  | R404A | 0.97
C_type | 7 |  |  | C_type: cooler type 1. |  |  |  | R507 | 0.97
[8 empty] | R507 | 0.97
[8 empty] | R22 | 1
[8 empty] | R407C | 0.9
[8 empty] | R134A | 0.95
[8 empty] | R404A | 0.97
[8 empty] | R507 | 0.97
[8 empty] | R22 | 1 | [32 empty] | 5
[8 empty] | R407C | 0.9
[8 empty] | R134A | 0.95
[8 empty] | R404A | 0.97
[8 empty] | R507 | 0.97
[8 empty] | R22 | 1
[8 empty] | R407C | 0.9
[8 empty] | R134A | 0.95
[8 empty] | R404A | 0.97
SST | -40 | degree |  | SST: Saturated suction temperature
SST_load | -40
cooler type
C_model | FNR 1510 |  |  | C_model: cooler model |  |  |  | EPC | 1
rated_cap | 15.1 | kw | #NAME? | rated__cap: rated cooler capacity |  |  |  | Medium Temp | 2
cap_f | #NAME? |  |  | cap_f: capacity multipling correction factor |  |  |  | Low Temp | 3
fh_load | 0.79 | kw |  | fh_load: fan and heater load |  |  |  | PD6 | 4
cap_woload | #NAME? | kw | [5 empty] | Blast Freezer | 5
cap_load | #NAME? | kw |  | cap_load: selected model capacity with load |  |  |  | DEPC | 6
num_blow | 1 | [6 empty] | LT6 | 7
est_cap | 3.5 | kw
est_caph | 3.5 | kw
| index |  | rated_cap | cap | fh_load |  | total cap with number of blower
| 0 | FEME 0500 LT6 | 5 | #NAME? | 0.70337 | #NAME? | #NAME? | 0.70337 |  |  | 8.1776
| 1 | FEME 0604 LT6 | 6.04 | #NAME? | 0.70337 | #NAME? | #NAME? | 0.70337 |  |  | 11
| 2 | FEME 0672 LT6 | 6.72 | #NAME? | 0.89 | #NAME? | #NAME? | 0.89 |  |  | 38.9408
| 3 | FEME 0821 LT6 | 8.21 | #NAME? | 0.89 | #NAME? | #NAME? | 0.89
| 4 | FEME 0910 LT6 | 9.1 | #NAME? | 0.89 | #NAME? | #NAME? | 0.89
| 5 | N/A | 0 | #NAME? | 0 | #NAME? | #NAME? | 0
[8 empty] | 1 | 2 | 3 | 4 | 5 | 6 | 7 | 8 | 9 | 10 | 11 | 12 | 13 | 14 | 15 | 16 | 17 | 18 | 19 | 20 | 21 | 22 | 23 | 24 | 25 | 26 | 27 | 28 | 29 | 30 | 31 | 32 | 33 | 34
blower parameter
| Cooler type | Capacity | Heater and fan load | Length | Height | W | dimension | model |  |  |  | A | B | C | j | K | F | Tube Dia | E | G | D | FPI | Fin Spacing | J (IP) |  |  | Tube Dia | Tube Type | G | Fan Size | fan no | fan motor | motor watt | amps | speed | air flow | air throw | heater watt | drain pan watt | IP for heater | ip drain
| Chiller | 0 | bar: 0 5 to 0 16; 0 21 to 0 33
1 | N/A | 0 | 0 | 0 | 0 | 0 | 0mm (L) x 0mm (H) x 0mm (W) | 0 1: N/A; 0 2: 1
2 | N/A | 0 | 0 | 0 | 0 | 0 | 0mm (L) x 0mm (H) x 0mm (W) | 0 1: N/A; 0 2: 2
3 | DEPC 0440 | 4.4 | 0.084 | 874 | 333 | 982 | 874mm (L) x 333mm (H) x 982mm (W) | 0 1: DEPC 0440; 0 2: 3
4 | DEPC 0520 | 5.2 | 0.084 | 874 | 333 | 982 | 874mm (L) x 333mm (H) x 982mm (W) | 0 1: DEPC 0520; 0 2: 4
5 | DEPC 0640 | 6.4 | 0.084 | 874 | 333 | 982 | 874mm (L) x 333mm (H) x 982mm (W) | 0 1: DEPC 0640; 0 2: 5
6 | DEPC 0860 | 8.6 | 0.168 | 1474 | 333 | 982 | 1474mm (L) x 333mm (H) x 982mm (W) | 0 1: DEPC 0860; 0 2: 6
7 | DEPC 1080 | 10.8 | 0.168 | 1474 | 333 | 982 | 1474mm (L) x 333mm (H) x 982mm (W) | 0 1: DEPC 1080; 0 2: 7
8 | DEPC 1260 | 12.6 | 0.168 | 1474 | 333 | 982 | 1474mm (L) x 333mm (H) x 982mm (W) | 0 1: DEPC 1260; 0 2: 8
9 | DEPC 1400 | 14 | 0.252 | 2124 | 333 | 982 | 2124mm (L) x 333mm (H) x 982mm (W) | 0 1: DEPC 1400; 0 2: 9
10 | DEPC 1780 | 17.8 | 0.252 | 2124 | 333 | 982 | 2124mm (L) x 333mm (H) x 982mm (W) | 0 1: DEPC 1780; 0 2: 10
11 | DEPC 2080 | 20.8 | 0.252 | 2124 | 333 | 982 | 2124mm (L) x 333mm (H) x 982mm (W) | 0 1: DEPC 2080; 0 2: 11
12 | DEPC 2400 | 24 | 0.336 | 2574 | 333 | 982 | 2574mm (L) x 333mm (H) x 982mm (W) | 0 1: DEPC 2400; 0 2: 12
13 | DEPC 2740 | 27.4 | 0.336 | 2574 | 333 | 982 | 2574mm (L) x 333mm (H) x 982mm (W) | 0 1: DEPC 2740; 0 2: 13
14 | DEPC 3020 | 30.2 | 0.336 | 2574 | 333 | 982 | 2574mm (L) x 333mm (H) x 982mm (W) | 0 1: DEPC 3020; 0 2: 14
15 | DEPC 3520 | 35.2 | 0.42 | 3024 | 333 | 982 | 3024mm (L) x 333mm (H) x 982mm (W) | 0 1: DEPC 3520; 0 2: 15
16 | DEPC 3840 | 38.4 | 0.42 | 3024 | 333 | 982 | 3024mm (L) x 333mm (H) x 982mm (W) | 0 1: DEPC 3840; 0 2: 16
17 | N/A | 0 | [5 empty] | 0 1: N/A; 0 2: 17
18 | N/A | 0 | [5 empty] | 0 1: N/A; 0 2: 18
| Chiller | 0
1 | N/A | 0 |  |  |  |  | N/A | 0 1: N/A; 0 2: 1
2 | N/A | 0 |  |  |  |  | N/A | 0 1: N/A; 0 2: 2
3 | EPC 0220 | 2.2 | 0.042 | 874 | 333 | 491 | 874mm (L) x 333mm (H) x 491mm (W) | 0 1: EPC 0220; 0 2: 3
4 | EPC 0260 | 2.6 | 0.042 | 874 | 333 | 491 | 874mm (L) x 333mm (H) x 491mm (W) | 0 1: EPC 0260; 0 2: 4
5 | EPC 0320 | 3.2 | 0.042 | 874 | 333 | 491 | 874mm (L) x 333mm (H) x 491mm (W) | 0 1: EPC 0320; 0 2: 5
6 | EPC 0430 | 4.3 | 0.084 | 1474 | 333 | 491 | 1474mm (L) x 333mm (H) x 491mm (W) | 0 1: EPC 0430; 0 2: 6
7 | EPC 0540 | 5.4 | 0.084 | 1474 | 333 | 491 | 1474mm (L) x 333mm (H) x 491mm (W) | 0 1: EPC 0540; 0 2: 7
8 | EPC 0630 | 6.3 | 0.084 | 1474 | 333 | 491 | 1474mm (L) x 333mm (H) x 491mm (W) | 0 1: EPC 0630; 0 2: 8
9 | EPC 0700 | 7 | 0.126 | 2124 | 333 | 491 | 2124mm (L) x 333mm (H) x 491mm (W) | 0 1: EPC 0700; 0 2: 9
10 | EPC 0890 | 8.9 | 0.126 | 2124 | 333 | 491 | 2124mm (L) x 333mm (H) x 491mm (W) | 0 1: EPC 0890; 0 2: 10
11 | EPC 1040 | 10.4 | 0.126 | 2124 | 333 | 491 | 2124mm (L) x 333mm (H) x 491mm (W) | 0 1: EPC1040; 0 2: 11
12 | EPC 1200 | 12 | 0.168 | 2574 | 333 | 491 | 2574mm (L) x 333mm (H) x 491mm (W) | 0 1: EPC1200; 0 2: 12
13 | EPC 1370 | 13.7 | 0.168 | 2574 | 333 | 491 | 2574mm (L) x 333mm (H) x 491mm (W) | 0 1: EPC1370; 0 2: 13
14 | EPC 1510 | 15.1 | 0.168 | 2574 | 333 | 491 | 2574mm (L) x 333mm (H) x 491mm (W) | 0 1: EPC 1510; 0 2: 14
15 | EPC 1760 | 17.6 | 0.21 | 3024 | 333 | 491 | 3024mm (L) x 333mm (H) x 491mm (W) | 0 1: EPC1760; 0 2: 15
16 | EPC 1920 | 19.2 | 0.21 | 3024 | 333 | 491 | 3024mm (L) x 333mm (H) x 491mm (W) | 0 1: EPC1920; 0 2: 16
17 | N/A | [5 empty] | N/A | 0 2: 17
18 | N/A | [5 empty] | N/A | 0 2: 18
| Chiller | [6 empty] | 0 1: Chiller
1 | N/A | 0 | 0 |  |  |  | N/A | 0 1: N/A; 0 2: 1
2 | N/A | 0 | 0 |  |  |  | N/A | 0 1: N/A; 0 2: 2
3 | FEM 0235 | 2.35 | 0.073 | 884 | 440.7 | 321 | 884mm (L) x 440.7mm (H) x 321mm (W) | 0 1: FEM 0235; 0 2: 3
4 | FEM 0303 | 3.03 | 0.073 | 884 | 440.7 | 321 | 884mm (L) x 440.7mm (H) x 321mm (W) | 0 1: FEM 0303; 0 2: 4
5 | FEM 0397 | 3.97 | 0.073 | 884 | 440.7 | 321 | 884mm (L) x 440.7mm (H) x 321mm (W) | 0 1: FEM 0397; 0 2: 5
6 | FEM 0452 | 4.52 | 0.073 | 884 | 440.7 | 321 | 884mm (L) x 440.7mm (H) x 321mm (W) | 0 1: FEM 0452; 0 2: 6
7 | FEM 0492 | 4.92 | 0.073 | 884 | 440.7 | 321 | 884mm (L) x 440.7mm (H) x 321mm (W) | 0 1: FEM 0492; 0 2: 7
8 | FEM 0590 | 5.9 | 0.146 | 1184 | 440.7 | 321 | 1184mm (L) x 440.7mm (H) x 321mm (W) | 0 1: FEM 0590; 0 2: 8
9 | FEM 0700 | 7 | 0.146 | 1184 | 440.7 | 321 | 1184mm (L) x 440.7mm (H) x 321mm (W) | 0 1: FEM 0700; 0 2: 9
10 | FEM 0790 | 7.9 | 0.146 | 1184 | 440.7 | 321 | 1184mm (L) x 440.7mm (H) x 321mm (W) | 0 1: FEM 0790; 0 2: 10
11 | FEM 0873 | 8.73 | 0.146 | 1184 | 440.7 | 321 | 1184mm (L) x 440.7mm (H) x 321mm (W) | 0 1: FEM 0873; 0 2: 11
12 | FEM 1095 | 10.95 | 0.219 | 1684 | 440.7 | 321 | 1684mm (L) x 440.7mm (H) x 321mm (W) | 0 1: FEM 1095; 0 2: 12
13 | FNR 1180 | 11.8 | 0.79 | 1194 | 810 | 333 | 1194mm (L) x 810mm (H) x 333mm (W) | 0 1: FNR 1180; 0 2: 13
14 | FEM 1290 | 12.9 | 0.219 | 1684 | 440.7 | 321 | 1684mm (L) x 440.7mm (H) x 321mm (W) | 0 1: FEM 1290; 0 2: 14
15 | FEM 1350 | 13.5 | 0.219 | 1684 | 440.7 | 321 | 1684mm (L) x 440.7mm (H) x 321mm (W) | 0 1: FEM 1350; 0 2: 15
16 | FEM 1408 | 14.08 | 0.292 | 2084 | 440.7 | 321 | 2084mm (L) x 440.7mm (H) x 321mm (W) | 0 1: FEM 1408; 0 2: 16
17 | FNR 1510 | 15.1 | 0.79 | 2084 | 440.7 | 321 | 2084mm (L) x 440.7mm (H) x 321mm (W) | 0 1: FNR 1510; 0 2: 17
18 | FEM 1510 | 15.1 | 0.292 | 1194 | 810 | 333 | 1194mm (L) x 810mm (H) x 333mm (W) | 0 1: FEM 1510; 0 2: 18
19 | FEM 1670 | 16.7 | 0.292 | 2084 | 440.7 | 321 | 2084mm (L) x 440.7mm (H) x 321mm (W) | 0 1: FEM 1670; 0 2: 19
20 | FNR 1820 | 18.2 | 0.79 | 1194 | 810 | 333 | 1194mm (L) x 810mm (H) x 333mm (W) | 0 1: FNR 1820; 0 2: 20
21 | FNR 2090 | 20.9 | 0.79 | 1194 | 810 | 333 | 1194mm (L) x 810mm (H) x 333mm (W) | 0 1: FNR 2090; 0 2: 21
22 | FNR 2270 | 22.7 | 1.58 | 1737 | 810 | 333 | 1737mm (L) x 810mm (H) x 333mm (W) | 0 1: FNR 2270; 0 2: 22
23 | FNX 2480 | 24.8 | 0.66 | 1404 | 1126 | 425 | 1404mm (L) x 1126mm (H) x 425mm (W) | 0 1: FNX 2480; 0 2: 23
24 | FNR 2780 | 27.8 | 1.58 | 1737 | 810 | 333 | 1737mm (L) x 810mm (H) x 333mm (W) | 0 1: FNR 2780; 0 2: 24
25 | FNX 2870 | 28.7 | 0.66 | 1404 | 1126 | 425 | 1404mm (L) x 1126mm (H) x 425mm (W) | 0 1: FNX 2870; 0 2: 25
26 | FNR 3230 | 32.3 | 1.58 | 1737 | 810 | 333 | 1737mm (L) x 810mm (H) x 333mm (W) | 0 1: FNR 3230; 0 2: 26
27 | FNX 3280 | 32.8 | 0.66 | 1404 | 1126 | 425 | 1404mm (L) x 1126mm (H) x 425mm (W) | 0 1: FNX 3280; 0 2: 27
28 | FNR 3660 | 36.6 | 1.58 | 1737 | 810 | 333 | 1737mm (L) x 810mm (H) x 333mm (W) | 0 1: FNR 3660; 0 2: 28
29 | FNR 3870 | 38.7 | 2.37 | 2414 | 810 | 333 | 2414mm (L) x 810mm (H) x 333mm (W) | 0 1: FNR 3870; 0 2: 29
30 | FNR 4600 | 46 | 2.37 | 2414 | 810 | 333 | 2414mm (L) x 810mm (H) x 333mm (W) | 0 1: FNR 4600; 0 2: 30
31 | FNX 4920 | 49.2 | 1.32 | 2404 | 1126 | 425 | 2404mm (L) x 1126mm (H) x 425mm (W) | 0 1: FNX 4920; 0 2: 31
32 | FNR 4960 | 49.6 | 2.37 | 2414 | 810 | 333 | 2414mm (L) x 810mm (H) x 333mm (W) | 0 1: FNR 4960; 0 2: 32
33 | FNR 5290 | 52.9 | 3.16 | 3114 | 810 | 333 | 3114mm (L) x 810mm (H) x 333mm (W) | 0 1: FNR 5290; 0 2: 33
34 | FNX 6160 | 61.6 | 1.32 | 2404 | 1126 | 425 | 2404mm (L) x 1126mm (H) x 425mm (W) | 0 1: FNX 6160; 0 2: 34
35 | FNX 7120 | 71.2 | 1.32 | 2404 | 1126 | 425 | 2404mm (L) x 1126mm (H) x 425mm (W) | 0 1: FNX 7120; 0 2: 35
36 | FNR 7430 | 74.3 | 3.16 | 3114 | 810 | 333 | 3114mm (L) x 810mm (H) x 333mm (W) | 0 1: FNR 7430; 0 2: 36
37 | FNX 8250 | 82.5 | 1.98 | 3104 | 1126 | 425 | 3104mm (L) x 1126mm (H) x 425mm (W) | 0 1: FNX 8250; 0 2: 37
38 | FNX 9120 | 91.2 | 1.98 | 3104 | 1126 | 425 | 3104mm (L) x 1126mm (H) x 425mm (W) | 0 1: FNX 9120; 0 2: 38
39 | FNX 9950 | 99.5 | 1.98 | 3104 | 1206 | 425 | 3104mm (L) x 1206mm (H) x 425mm (W) | 0 1: FNX 9950; 0 2: 39
40 | N/A | [5 empty] | N/A | 0 1: N/A; 0 2: 40
41 | N/A | [5 empty] | N/A | 0 1: N/A; 0 2: 41
| Freezer | 0 | 0 | 884 | 440.7 | 471 |  | 0 1: Freezer
1 | N/A | 0 |  | 884 | 440.7 | 471 | N/A | 0 1: N/A; 0 2: 1
2 | N/A | 0 |  | 884 | 440.7 | 471 | N/A | 0 1: N/A; 0 2: 2
3 | FEME 0132 | 1.32 | 0.29425 | 884 | 440.7 | 321 | 884mm (L) x 440.7mm (H) x 321mm (W) | 0 1: FEME 0132; 0 2: 3
4 | FEME 0178 | 1.78 | 0.29425 | 884 | 440.7 | 321 | 884mm (L) x 440.7mm (H) x 321mm (W) | 0 1: FEME 0178; 0 2: 4
5 | FEME 0216 | 2.16 | 0.29425 | 884 | 440.7 | 321 | 884mm (L) x 440.7mm (H) x 321mm (W) | 0 1: FEME 0216; 0 2: 5
6 | FEME 0238 | 2.38 | 0.50787 | 1184 | 440.7 | 321 | 1184mm (L) x 440.7mm (H) x 321mm (W) | 0 1: FEME 0238; 0 2: 6
7 | FEME 0290 | 2.9 | 0.50787 | 1184 | 440.7 | 321 | 1184mm (L) x 440.7mm (H) x 321mm (W) | 0 1: FEME 0290; 0 2: 7
8 | FEME 0339 | 3.39 | 0.50787 | 1184 | 440.7 | 321 | 1184mm (L) x 440.7mm (H) x 321mm (W) | 0 1: FEME 0339; 0 2: 8
9 | FEME 0395 | 3.95 | 0.50787 | 1184 | 440.7 | 321 | 1184mm (L) x 440.7mm (H) x 321mm (W) | 0 1: FEME 0395; 0 2: 9
10 | FEME 0450 | 4.5 | 0.70337 | 1684 | 440.7 | 321 | 1684mm (L) x 440.7mm (H) x 321mm (W) | 0 1: FEME 0450; 0 2: 10
11 | FEME 0512 | 5.12 | 0.70337 | 1684 | 440.7 | 321 | 1684mm (L) x 440.7mm (H) x 321mm (W) | 0 1: FEME 0512; 0 2: 11
12 | FLT 0520 | 5.2 | 1.2906 | 1194 | 810 | 333 | 1194mm (L) x 810mm (H) x 333mm (W) | 0 1: FLT 0520; 0 2: 12
13 | FEME 0585 | 5.85 | 0.88638 | 2084 | 440.7 | 321 | 2084mm (L) x 440.7mm (H) x 321mm (W) | 0 1: FEME 0585; 0 2: 13
14 | FLT 0700 | 7 | 1.2906 | 1194 | 810 | 333 | 1194mm (L) x 810mm (H) x 333mm (W) | 0 1: FLT 0700; 0 2: 14
15 | FEME 0710 | 7.1 | 0.88638 | 2084 | 440.7 | 321 | 2084mm (L) x 440.7mm (H) x 321mm (W) | 0 1: FEME 0710; 0 2: 15
16 | FEME 0795 | 7.95 | 0.88638 | 2084 | 440.7 | 321 | 2084mm (L) x 440.7mm (H) x 321mm (W) | 0 1: FEME 0795; 0 2: 16
17 | FLT 0860 | 8.6 | 1.2906 | 1194 | 810 | 333 | 1194mm (L) x 810mm (H) x 333mm (W) | 0 1: FLT 0860; 0 2: 17
18 | FLT 0980 | 9.8 | 1.2906 | 1194 | 810 | 333 | 1194mm (L) x 810mm (H) x 333mm (W) | 0 1: FLT 0980; 0 2: 18
19 | FLT 1120 | 11.2 | 2.2644 | 1737 | 810 | 333 | 1737mm (L) x 810mm (H) x 333mm (W) | 0 1: FLT 1120; 0 2: 19
20 | FLX 1280 | 12.8 | 1.6 | 1404 | 1126 | 425 | 1404mm (L) x 1126mm (H) x 425mm (W) | 0 1: FLX 1280; 0 2: 20
21 | FLT 1450 | 14.5 | 2.2644 | 1737 | 810 | 333 | 1737mm (L) x 810mm (H) x 333mm (W) | 0 1: FLT 1450; 0 2: 21
22 | FLX 1650 | 16.5 | 1.6 | 1404 | 1126 | 425 | 1404mm (L) x 1126mm (H) x 425mm (W) | 0 1: FLX 1650; 0 2: 22
23 | FLT 1720 | 17.2 | 2.2644 | 1737 | 810 | 333 | 1737mm (L) x 810mm (H) x 333mm (W) | 0 1: FLT 1720; 0 2: 23
24 | FLT 1860 | 18.6 | 3.3431 | 2414 | 810 | 333 | 2414mm (L) x 810mm (H) x 333mm (W) | 0 1: FLT 1860; 0 2: 24
25 | FLX 1870 | 18.7 | 1.6 | 1404 | 1126 | 425 | 1404mm (L) x 1126mm (H) x 425mm (W) | 0 1: FLX 1870; 0 2: 25
26 | FLT 2120 | 21.2 | 3.3431 | 2414 | 810 | 333 | 2414mm (L) x 810mm (H) x 333mm (W) | 0 1: FLT 2120; 0 2: 26
27 | FLX 2410 | 24.1 | 3.38 | 2404 | 1126 | 425 | 2404mm (L) x 1126mm (H) x 425mm (W) | 0 1: FLX 2410; 0 2: 27
28 | FLT 2540 | 25.4 | 3.3431 | 2414 | 810 | 333 | 2414mm (L) x 810mm (H) x 333mm (W) | 0 1: FLT 2540; 0 2: 28
29 | FLX 2850 | 28.5 | 3.38 | 2404 | 1126 | 425 | 2404mm (L) x 1126mm (H) x 425mm (W) | 0 1: FLX 2850; 0 2: 29
30 | FLT 2860 | 28.6 | 4.45 | 3114 | 810 | 333 | 3114mm (L) x 810mm (H) x 333mm (W) | 0 1: FLT 2860; 0 2: 30
31 | FLT 3220 | 32.2 | 4.45 | 3114 | 810 | 333 | 3114mm (L) x 810mm (H) x 333mm (W) | 0 1: FLT 3220; 0 2: 31
32 | FLX 3220 | 32.2 | 3.38 | 2404 | 1126 | 425 | 2404mm (L) x 1126mm (H) x 425mm (W) | 0 1: FLX 3220; 0 2: 32
33 | FLX 3980 | 39.8 | 4.6 | 3104 | 1126 | 425 | 3104mm (L) x 1126mm (H) x 425mm (W) | 0 1: FLX 3980; 0 2: 33
34 | FLX 4610 | 46.1 | 4.6 | 3104 | 1126 | 425 | 3104mm (L) x 1126mm (H) x 425mm (W) | 0 1: FLX 4610; 0 2: 34
35 | FLX 5030 | 50.3 | 4.6 | 3104 | 1126 | 425 | 3104mm (L) x 1126mm (H) x 425mm (W) | 0 1: FLX 5030; 0 2: 35
36 | N/A | 0 | 0 | 0 | 0 | 0 | N/A | 0 1: N/A; 0 2: 36
37 | N/A | 0 | 0 | 0 | 0 | 0 | N/A | 0 1: N/A; 0 2: 37
| PD6 | [6 empty] | 0 1: PD6
1 | N/A | 0 |  |  |  |  | N/A | 0 1: N/A; 0 2: 1
2 | N/A | 0 |  |  |  |  | N/A | 0 1: N/A; 0 2: 2
3 | FEME 0120 PD6 | 2.2 | 0.22925 | 884 | 440.7 | 471 | 884mm (L) x 440.7mm (H) x 471mm (W) | 0 1: FEME 0120 PD6; 0 2: 3
4 | FEME 0170 PD6 | 3.1 | 0.22925 | 884 | 440.7 | 471 | 884mm (L) x 440.7mm (H) x 471mm (W) | 0 1: FEME 0170 PD6; 0 2: 4
5 | FEME 0200 PD6 | 3.6 | 0.22925 | 884 | 440.7 | 471 | 884mm (L) x 440.7mm (H) x 471mm (W) | 0 1: FEME 0200 PD6; 0 2: 5
6 | FEME 0220 PD6 | 4 | 0.4235 | 1184 | 440.7 | 471 | 1184mm (L) x 440.7mm (H) x 471mm (W) | 0 1: FEME 0220 PD6; 0 2: 6
7 | FEME 0270 PD6 | 4.8 | 0.4235 | 1184 | 440.7 | 471 | 1184mm (L) x 440.7mm (H) x 471mm (W) | 0 1: FEME 0270 PD6; 0 2: 7
8 | FEME 0320 PD6 | 5.9 | 0.4235 | 1184 | 440.7 | 471 | 1184mm (L) x 440.7mm (H) x 471mm (W) | 0 1: FEME 0320 PD6; 0 2: 8
9 | FEME 0390 PD6 | 7 | 0.58025 | 1684 | 440.7 | 471 | 1684mm (L) x 440.7mm (H) x 471mm (W) | 0 1: FEME 0390 PD6; 0 2: 9
10 | FLT 0460 PD6 | 7.9 | 0.88825 | 1194 | 810 | 558 | 1194mm (L) x 810mm (H) x 558mm (W) | 0 1: FLT 0460 PD6; 0 2: 10
11 | FEME 0470 PD6 | 8.4 | 0.58025 | 1684 | 440.7 | 471 | 1684mm (L) x 440.7mm (H) x 471mm (W) | 0 1: FEME 0470 PD6; 0 2: 11
12 | FEME 0570 PD6 | 10.2 | 0.72888 | 2084 | 440.7 | 471 | 2084mm (L) x 440.7mm (H) x 471mm (W) | 0 1: FEME 0570 PD6; 0 2: 12
13 | FLT 0610 PD6 | 10.4 | 0.88825 | 1194 | 810 | 558 | 1194mm (L) x 810mm (H) x 558mm (W) | 0 1: FLT 0610 PD6; 0 2: 13
14 | FEME 0650 PD6 | 11.6 | 0.72888 | 2084 | 440.7 | 471 | 2084mm (L) x 440.7mm (H) x 471mm (W) | 0 1: FEME 0650 PD6; 0 2: 14
15 | FLT 0722 PD6 | 12.3 | 0.88825 | 1194 | 810 | 558 | 1194mm (L) x 810mm (H) x 558mm (W) | 0 1: FLT 0722 PD6; 0 2: 15
16 | FEME 0750 PD6 | 13.4 | 0.72888 | 2084 | 440.7 | 471 | 2084mm (L) x 440.7mm (H) x 471mm (W) | 0 1: FEME 0750 PD6; 0 2: 16
17 | FLT 0800 PD6 | 13.7 | 0.88825 | 1194 | 810 | 558 | 1194mm (L) x 810mm (H) x 558mm (W) | 0 1: FLT 0800 PD6; 0 2: 17
18 | FLT 0960 PD6 | 16.4 | 1.5128 | 1737 | 810 | 558 | 1737mm (L) x 810mm (H) x 558mm (W) | 0 1: FLT 0960 PD6; 0 2: 18
19 | FLX 1080 PD6 | 18.5 | 1.6533 | 1414 | 1126 | 650 | 1414mm (L) x 1126mm (H) x 650mm (W) | 0 1: FLX 1080 PD6; 0 2: 19
20 | FLT 1240 PD6 | 21.2 | 1.5128 | 1737 | 810 | 558 | 1737mm (L) x 810mm (H) x 558mm (W) | 0 1: FLT 1240 PD6; 0 2: 20
21 | FLX 1510 PD6 | 25.9 | 1.6533 | 1414 | 1126 | 650 | 1414mm (L) x 1126mm (H) x 650mm (W) | 0 1: FLX 1510 PD6; 0 2: 21
22 | FLT 1540 PD6 | 26.4 | 1.5128 | 1737 | 810 | 558 | 1737mm (L) x 810mm (H) x 558mm (W) | 0 1: FLT 1540 PD6; 0 2: 22
23 | FLT 1580 PD6 | 27.1 | 2.2123 | 2414 | 810 | 558 | 2414mm (L) x 810mm (H) x 558mm (W) | 0 1: FLT 1580 PD6; 0 2: 23
24 | FLX 1760 PD6 | 30.1 | 1.6533 | 2414 | 1126 | 650 | 2414mm (L) x 1126mm (H) x 650mm (W) | 0 1: FLX 1760 PD6; 0 2: 24
25 | FLT 1850 PD6 | 31.7 | 2.2123 | 2414 | 810 | 558 | 2414mm (L) x 810mm (H) x 558mm (W) | 0 1: FLT 1850 PD6; 0 2: 25
26 | FLT 2100 PD6 | 36 | 2.2123 | 2414 | 810 | 558 | 2414mm (L) x 810mm (H) x 558mm (W) | 0 1: FLT 2100 PD6; 0 2: 26
27 | FLX 2250 PD6 | 38.5 | 2.8003 | 2414 | 1126 | 650 | 2414mm (L) x 1126mm (H) x 650mm (W) | 0 1: FLX 2250 PD6; 0 2: 27
28 | FLT 2460 PD6 | 42.1 | 2.9355 | 3114 | 810 | 558 | 3114mm (L) x 810mm (H) x 558mm (W) | 0 1: FLT 2460 PD6; 0 2: 28
29 | FLX 2490 PD6 | 42.6 | 2.8003 | 2414 | 1126 | 650 | 2414mm (L) x 1126mm (H) x 650mm (W) | 0 1: FLX 2490 PD6; 0 2: 29
30 | FLT 2800 PD6 | 47.9 | 2.9355 | 3114 | 810 | 558 | 3114mm (L) x 810mm (H) x 558mm (W) | 0 1: FLT 2800 PD6; 0 2: 30
31 | FLX 2980 PD6 | 51 | 2.8003 | 2414 | 1126 | 650 | 2414mm (L) x 1126mm (H) x 650mm (W) | 0 1: FLX 2980 PD6; 0 2: 31
32 | FLX 3520 PD6 | 60.3 | 3.9035 | 3114 | 1126 | 650 | 3114mm (L) x 1126mm (H) x 650mm (W) | 0 1: FLX 3520 PD6; 0 2: 32
33 | FLX 4010 PD6 | 68.7 | 3.9035 | 3114 | 1126 | 650 | 3114mm (L) x 1126mm (H) x 650mm (W) | 0 1: FLX 4010 PD6; 0 2: 33
34 | N/A |  | 0 | 0 | 0 | 0 | N/A | 0 1: NIL; 0 2: 34
35 | N/A |  | 0 | 0 | 0 | 0 | N/A | 0 1: NIL
Blast
0 | N/A | 0 | 0
1 | N/A | 0 | 0 |  |  |  | N/A | bar: 0 2
2 | N/A | 0 | 0 | 0 | 0 | 0 | N/A | 0 1: NIL; 0 2: 2
3 | ETLE/H 150-1H | 15.2 | 4.1312 | 1780 | 1424 | 1169 | 1780mm (L) x 1424mm (H) x 1169mm (W) | 0 1: ETLE/H 150-1H; 0 2: 3
4 | ETLE/H 220-1H | 22.1 | 4.1312 | 1780 | 1424 | 1169 | 1780mm (L) x 1424mm (H) x 1169mm (W) | 0 1: ETLE/H 220-1H; 0 2: 4
5 | ETLE/H 250-1H | 25.4 | 4.4188 | 1780 | 1424 | 1169 | 1780mm (L) x 1424mm (H) x 1169mm (W) | 0 1: ETLE/H 250-1H; 0 2: 5
6 | ETLE/H 300-2V | 30.4 | 7.5938 | 1780 | 2568 | 1169 | 1780mm (L) x 2568mm (H) x 1169mm (W) | 0 1: ETLE/H 300-2V; 0 2: 6
7 | ETLE/H 320-2H | 32.56 | 8.1375 | 3150 | 1424 | 1169 | 3150mm (L) x 1424mm (H) x 1169mm (W) | 0 1: ETLE/H 320-2H; 0 2: 7
8 | ETLE/H 440-2V | 44.2 | 7.5938 | 1780 | 2568 | 1169 | 1780mm (L) x 2568mm (H) x 1169mm (W) | 0 1: ETLE/H 440-2V; 0 2: 8
9 | ETLE/H 460-2H | 46.9 | 8.1375 | 3150 | 1424 | 1169 | 3150mm (L) x 1424mm (H) x 1169mm (W) | 0 1: ETLE/H 460-2H; 0 2: 9
10 | ETLE/H 500-2V | 50.8 | 8.7438 | 1780 | 2568 | 1169 | 1780mm (L) x 2568mm (H) x 1169mm (W) | 0 1: ETLE/H 500-2V; 0 2: 10
11 | ETLE/H 580-2H | 58.2 | 8.7 | 3150 | 1424 | 1169 | 3150mm (L) x 1424mm (H) x 1169mm (W) | 0 1: ETLE/H 580-2H; 0 2: 11
12 | ETLE/H 650-4V | 65.12 | 15.025 | 3150 | 2568 | 1169 | 3150mm (L) x 2568mm (H) x 1169mm (W) | 0 1: ETLE/H 650-4V; 0 2: 12
13 | ETLE/H 930-4V | 93.8 | 15.025 | 3150 | 2568 | 1169 | 3150mm (L) x 2568mm (H) x 1169mm (W) | 0 1: ETLE/H 930-4V; 0 2: 13
14 | ETLE/H 1160-4V | 116.4 | 15.025 | 3150 | 2568 | 1169 | 3150mm (L) x 2568mm (H) x 1169mm (W) | 0 1: ETLE/H 1160-4V; 0 2: 14
15 | N/A | [5 empty] | N/A | 0 2: 16
16 | N/A
LT6
1 | N/A | 0 | 0 | 0 | 0 | 0 | N/A | 0 1: N/A; 0 2: 1
2 | N/A | 0 | 0 | 0 | 0 | 0 | N/A | 0 1: N/A; 0 2: 2
3 | FEME 0145 LT6 | 1.45 | 0.29425 | 884 | 440.7 | 471 | 884mm (L) x 440.7mm (H) x 471mm (W) | 0 1: FEME 0145 LT6; 0 2: 3
4 | FEME 0196 LT6 | 1.96 | 0.29425 | 884 | 440.7 | 471 | 884mm (L) x 440.7mm (H) x 471mm (W) | 0 1: FEME 0196 LT6; 0 2: 4
5 | FEME 0262 LT6 | 2.62 | 0.29425 | 884 | 440.7 | 471 | 884mm (L) x 440.7mm (H) x 471mm (W) | 0 1: FEME 0262 LT6; 0 2: 5
6 | FEME 0317 LT6 | 3.17 | 0.50787 | 1184 | 440.7 | 471 | 1184mm (L) x 440.7mm (H) x 471mm (W) | 0 1: FEME 0317 LT6; 0 2: 6
7 | FEME 0378 LT6 | 3.18 | 0.50787 | 1184 | 440.7 | 471 | 1184mm (L) x 440.7mm (H) x 471mm (W) | 0 1: FEME 0378 LT6; 0 2: 7
8 | FEME 0413 LT6 | 4.13 | 0.50787 | 1184 | 440.7 | 471 | 1184mm (L) x 440.7mm (H) x 471mm (W) | 0 1: FEME 0413 LT6; 0 2: 8
9 | FEME 0500 LT6 | 5 | 0.70337 | 1684 | 440.7 | 471 | 1684mm (L) x 440.7mm (H) x 471mm (W) | 0 1: FEME 0500 LT6; 0 2: 9
10 | FEME 0604 LT6 | 6.04 | 0.70337 | 1684 | 440.7 | 471 | 1684mm (L) x 440.7mm (H) x 471mm (W) | 0 1: FEME 0604 LT6; 0 2: 10
11 | FEME 0672 LT6 | 6.72 | 0.89 | 2084 | 440.7 | 471 | 2084mm (L) x 440.7mm (H) x 471mm (W) | 0 1: FEME 0672 LT6; 0 2: 11
12 | FEME 0821 LT6 | 8.21 | 0.89 | 2084 | 440.7 | 471 | 2084mm (L) x 440.7mm (H) x 471mm (W) | 0 1: FEME 0821 LT6; 0 2: 12
13 | FEME 0910 LT6 | 9.1 | 0.89 | 2084 | 440.7 | 471 | 2084mm (L) x 440.7mm (H) x 471mm (W) | 0 1: FEME 0910 LT6; 0 2: 13
14 | N/A | 0 | 0 | 0 | 0 | 0 | N/A | 0 1: N/A; 0 2: 14
15 | N/A | 0 | 0 | 0 | 0 | 0 | N/A | 0 1: N/A; 0 2: 15
Note on J28: R&D: this table used by "load", "QS_form"
Note on AQ50: R&D: used only in "techdata2" work sheet